## Sheet1
Category | Variable | Unit | Description | Influence | Parameters name
Shape | Length (L) | mm | The total target body length | Length of the target | ...$shape$L
| ρc/L | ratio | Ratio of the radius of curvature (ρc) and L | Curvature of the bent cylinder, if no shape profile is loaded ( ∞ for straight cylinder) | ...$shape$rho_L
| L/a | ratio | L/a with a the radius of the mid-point of the cylinder is the ratio of L to a | Contains information about the width of the target. | ...$shape$L_a
| Taper order | Float | The taper order (n) controls the tapering. | For a straight cylinder (ρc/L -> infinity), n=2 results in a prolate spheroid if L>2a, or in an oblate spheroid for L<2a | ...$shape$order
| Length avaerage | Boolean | The average model over a range of lengths will be produced | 1 = perform average; 0 = No average
| std(L)/L | mm | The ratio of the standard deviation of length (std(L)) to the mean length (L) | Defines the variability of the target lengths, used to compute the input models for the averaged model output | ...$shape$Lstd
| Length increment | mm | This value has to be chosen with care, as it has to be possible to calculate the provided std(L)/mean(L) around the provided mean L with the given increment. | Defines the length increment of the target lengths, used to compute the input models for the averaged model output | ...$shape$dL
| Shape Profile | filepath | Path to a profile file containing 3 or 5 columns. The profile file must contain at least 3 columns, containing the center coordinates (X, Z, R) of each circular segment | Defines the shape of the target, if no profile is selected a uniformly bent cylinder will be computed | ...$shape$prof_name
| Taper Smooth | Float | Filter length to smooth the radius (R) | 1 = no smoothing | ...$shape$taper_sm
| Axis Smooth | Float | Filter length to smooth the body axis (X, Z) | 1 = no smoothing | ...$shape$axis_sm
Orientation | Mean Theta (θ) | ° | Mean orientation angle |  | ...$orient$angm
| Orientation Average | Boolean | Defines if an orientation average should be considered |  | ...$orient$ave_flag
| Theta Distribution (dθ) | distribution (Uniform or Gaussian) | PDF of theta | 1) Uniform; 2) Gaussian | ...$orient$PDF
| Min. Theta (θmin) | ° | Minimum theta for a uniform PDF |  | ...$orient$ang0
| Max. Theta (θmax) | ° | Maximum theta for a uniform PDF |  | ...$orient$ang1
| Std.(θ) | ° | Standard deviation of theta for a Gaussian PDF |  | ...$orient$PDF_para
| Increment θ | ° | Incremental step of theta for a Gaussian PDF |  | ...$orient$dang
Material Properties | Density contrast (g): | ratio | the ratio of the density of the animal to the density of the surrounding fluid | Influences acoustic impedance, should be within [0.95, 1.05] | ...$phy$g0
| Soundspeed contrast (h) | ratio | the ratio of the sound speed in the animal to the sound speed in the surrounding fluid | Influences acoustic impedance, should be within [0.95, 1.05] | ...$phy$h0
| Ambient Soundspeed (c) | m/s | Soundspeed in surrounding fluid |  | misc$c
| N body segments: | Integer | Defines the number of segments with different gi and hi along the body axis (>1 if an inhomogenous body should be computed). |  | ...$phy$seh_no
| std(g) | std of ratio | Standard deviation of the density (g), if an inhomogenous body should be computed |  | ...$phy$g_std
| std(h) | std of ratio | Standard deviation of the sound speed contrast (h), if an inhomogenous body should be computed |  | ...$phy$h_std
| Correlation Length | % of L | Controls the variability of g and h along the body axis (only xonsidered if the number of segments is >8) |  | ...$phy$corrL
Simulation | Output | Selection | Output quantity | 1) backscattering amplitude; 2) differential backscattering cross-section [m2]; 3) Reduced Target Strength [dB re m2]; 4) Reduced Target Strength [db re m2] | ...$simu$out_indx
| Variable | Selection | Model variable. | 1) Frequency [kHz]; 2) Angle (°); 3) ka (wave number k * a) | ...$simu$var_indx
| Sample Points | Integer | Number of output points along the variable maximum and minimum value | Resolution of the model variable output | ...$simu$n
| Integration Points | Integer | Number of integration points along the target body | Resolution of the model shape input | ...$simu$ni
| Variable start value | Float | Minimum output value | Range of the mdel output variable | ...$simu$var0
| Variable end value | Float | Maximum output value | Range of the mdel output variable | ...$simu$var1
| Frequency | Float | Defines the discrete frequency for which the model is run if the variable is set to angle | Center frequency of modelvariation around a range of theta